## Upstream tree
Upstream contributions to: Global warming (GWP100a)
Processes | [7 empty] | Result [kg CO2 eq] | Direct contribution [kg CO2 eq]
6.Transported filled bottle | [7 empty] | 174.6481
| 5.Filled Bottle | [6 empty] | 170.4074
|  | 4.Transported Intermediate Product | [5 empty] | 169.0215
|  |  | 3.Intermediate Product |  |  |  |  | 167.9862
|  |  |  | 2.Transported Granulates |  |  |  | 105.6661
[5 empty] | 1.Granulates |  |  | 104.6308
[6 empty] | Polyethylene terephthalate (PET) granulate, production mix, at plant, amorphous - RER |  | 102.6689 | 199.5264
[7 empty] | Polyethylene terephthalate (PET) granulate, production mix, at plant, amorphous - RER | -96.8574 | -96.8574
[6 empty] | Polyethylene high density granulate (PE-HD), production mix, at plant - RER |  | 2.1718 | 7.8575
[7 empty] | Polyethylene terephthalate (PET) granulate, production mix, at plant, amorphous - RER | -5.6857 | -5.6857
[5 empty] | Lorry transport, Euro 0, 1, 2, 3, 4 mix, 22 t total weight, 17,3t max payload - RER |  |  | 1.0353 | 0.85674
|  |  |  | Electricity grid mix, consumption mix, at consumer, AC, 230V - DE |  |  |  | 62.3201 | 11.7756
[5 empty] | Container glass (delivered to the end user of the contained product, reuse rate: 7%), production mix at plant, technology mix - RER |  |  | 50.5445 | 50.5445
|  |  | Lorry transport, Euro 0, 1, 2, 3, 4 mix, 22 t total weight, 17,3t max payload - RER |  |  |  |  | 1.0353 | 0.85674
|  | Drinking water, production mix, at plant, water purification treatment, from groundwater - RER | [5 empty] | 1.3859 | 0.578
| Lorry transport, Euro 0, 1, 2, 3, 4 mix, 22 t total weight, 17,3t max payload - RER | [6 empty] | 4.2407 | 3.5093